## Sheet1
| Name | Description | Supplementary Material Yemini et al. 2013 | Units
length | Length | Worm length calculated by adding length of each segment in the skeleton. |  | microns
area | Area | Contour area obtained using the shoelace formula. |  | microns^2
area_length_ratio | Area to Length Ratio | Ratio between the worm area and its length. |  | microns
width_length_ratio | Midbody Width to Length | Ratio between the worm midbody width and its length. |  | 1
{}_width | Width | Mean width along the worm region. | Morphology Features / Widths | microns
max_amplitude | Posture Maxima Amplitude | Maximum amplitude of the skeleton along its major axis. | Posture Features / Amplitude | microns
amplitude_ratio | Posture Amplitude Ratio | Ratio between the maximum amplitudes on each side of the skeleton along its major axis. | Posture Features / Amplitude | 1
primary_wavelength | Posture Primary Wavelength | Larger peak of the fourier transform of the skeleton rotated over its major axis. | Posture Features / Wavelength | microns
secondary_wavelength | Posture Secundary Wavelength | Second larger peak of the fourier transform of the skeleton rotated over its major axis. | Posture Features / Wavelength | microns
track_length | Posture Track Length | Length of the line extending from head to its tail. | Posture Features / Track Length | microns
eccentricity | Eccentricty | Eccentricity of the worm's body calculated using the contour moments. | Posture Features / Eccentricity | 1
bend_count | Posture Kinks | The number of kinks (bends) in the skeleton. | Posture Features / Bends Count | 1
eigen_projection_ | EigenProjection | Eigenworm coefficients calculated using the Stephens et al., 2008 method. | Posture Features / Eigen Projections | 1/seconds
foraging_amplitude | Foraging Angular Amplitude | The largest foraging angle measured (nose bend) prior to returning to a straight, unbent position. | Motion Features / Foraging | microns
foraging_speed | Foraging Angular Speed | Foraging angular speed that quantifies how fast the nose is moving. | Motion Features / Foraging | degrees/seconds
path_range | Path Range | Distance from the worm midbody to the path centroid. | Path Features / Range | microns
path_curvature | Path Curvature | The angle of the worm's path divided by the distance travelled. | Path Features / Curvature | radians/microns
{}_crawling_amplitude | Crawling Wave Amplitude | Frequency of the largest peak of the fourier transform over a time window of the Bends Means. | Motion Features / Crawling | degrees
{}_crawling_frequency | Crawling Wave Frequency | Amplitude of the largest peak of the fourier transform over a time window a time window of the Bends Means. | Motion Features / Crawling | 1/seconds
{}_dwelling | Dwelling Spatial Distribution | Time duration a body part spends in a specific region of the plate. | Path Features / Dwelling | seconds
{}_bend_mean | Bends Mean | Mean angle along the skeleton. | Posture Features / Bends | degrees
{}_bend_sd | Bends Std Dev | Standard deviation of the angles along the skeleton. The sign is given by the corresponding Bend Means. | Posture Features / Bends | degrees
{}_speed | Speed | Segment speed. | Motion Features / Velocity | microns/seconds
{}_motion_direction | Angular Speed | Segment angular speed. | Motion Features / Velocity | degrees/seconds
{}_orientation | Orientation | Segment orientation (absolute coordinates). | Posture Features / Orientation | degrees
{}_time | Event Duration | Time each event lasted. | PDF Files / 3. | seconds
{}_distance | Event Distance | Distance travelled during each event. | PDF Files / 3. | microns
inter_{}_time | Time between Events | Time lapsed between consecutive events. | PDF Files / 3. | seconds
inter_{}_distance | Distance between Events | Distance travelled between consecutive events. | PDF Files / 3. | microns
{}_frequency | Event Frequency | Event occurrence per time unit. | PDF Files / 3. / FREQ | 1/seconds
{}_time_ratio | Event Time Fraction | Time spent on the event over the total time. | PDF Files / 3. / TIME | 1
{}_distance_ratio | Event Distance Fraction | Distance traveled during the event relative to the total distance covered during the experiment. | PDF Files / 3. / DIST | 1
body_part_set1 |  | body_part_set3 |  | event
head |  | head
tail |  | tail
midbody |  | midbody
hips
body_part_set2 |  | neck
worm
head |  | body_part_set4
tail |  | head_tip
midbody |  | tail_tip
midbody
body_range |  | head
tail_to_head |  | tail
head
tail
coil | Posture Coils |  | Posture Features / Coils
omega | Omega Turns |  | Motion Features / Turns
upsilon | Upsilon Turns |  | Motion Features / Turns
paused | Paused Motion |  | Motion Features / Motion States
forward | Forward Motion |  | Motion Features / Motion States
backward | Backward Motion |  | Motion Features / Motion States